## Substructure
Item | Description | Quantity | Unit | Rate | Amount
BILL NO. 2: MAIN WORKS
SUBSTRUCTURE
(ALL PROVISIONAL)
D20: EXCAVATION AND EARTHWORK
Site Preparation
A | Clear site of all vegetation comprising shrubs and tress with gith less than 0.15m | 1372 | m2 | 1
Excavation
B | Excavate topsoil for preservation ,average deep 150mm, wheel a distance not exceeding 100m on site | 1378 | m2 | 5
C | Excavate foundation trench , width > 0.3m, maximum depth not exceeding 2.0m | 204 | m3 | 3
D | Excavate pit (116 Nr), maximum depth not exceeding 2.0m | 208 | m3 | 4
Earthwork support
K | Earthwork support maximum depth <2m, distance between opposing faces <2m | 775 | m2 | 6
Disposal
F | Disposal of excavated material off site | 121 | m3 | 8
G | Disposal of excavated materials on site in spoil heap | 207 | m3 | 9
Filling
E | Filling with excavated materials average thickness not exceeding 225mm arising from excavations | 164 | m3
L | To make up levels, thickness not exceeding 225mm with approved laterite obtained from off site | 457 | m3
Surface Treatment
J | Surface treatment, compacting bottoms of excavation | 225 | m2
M | Surface treatment filling with blinding | 1016 | m2
E10: CONCRETE WORK
PLAIN IN-SITU CONCRETE
Plain in-situ concrete (10.00N/mm2 20mm agg.
as described in:
M | blinding bed, thickness not exceeding 150mm | 9 | m3
Plain in-situ concrete (20.00N/mm2 20mm agg.) as described in:
A | Foundation poured on or against earth | 37 | m3
B | bed thickness not exceeding 150mm poured on unblinded hardcore | 171 | m3
E10:REINFORCED IN-SITU CONCRETE
Reinforced in-situ vibrated concrete (30.00N/mm2 20mm aggregate) as described in:
C | Foundation | 71 | m3
D | Column | 10 | m3
Formwork to:
J | Vertical sides of rectangular columns | 18 | m2
K | Ditto; square columns | 38 | m2
L | Ditto circular columns | 16 | m2
M | Edge of bed 150mm wide, plain vertical | 162 | m
E30:REINFORCEMENT
Mild steel round bar reinforcement, straigtht to B.S. 4449
E | 10 mm Diameter as links or stirrups | 0.48 | t
F | 12mm Diameter | 0.19 | t
G | 16mm Diameter | 4.57 | t
H | 20mm diameter | 1.96 | t
F10: MASONRY OR BLOCKWORK
N | Solid sandcrete blockwork in cement and sand (1:4) | 492 | m2
M: SURFACE FINISHES
M10: RENDERING
Cement and sand (1:4) as described
P | 13mm Render to wall | 47 | m2
M60: PAINTING AND DECORATING
Q | Rendered wall | 47 | m2

## Ground flr to 1st flr
Item | Description | Quantity | Unit | Rate | Amount
SUPERSTRUCTURE 1
(Ground Floor to First Floor)
E: CONCRETE WORKS
E10: REINFORCED IN-SITU CONCRETE
Reinforced in-situ vibrated concrete (30.00N/mm² - 20mm aggregate) as described in:)
A | 150mm suspended floor slab | 170 | m3
B | Columns | 32 | m3
C | Staircases | 7 | m3
D | Beams | 81 | m3
E20: FORMWORK
Sawn Formwork to:
Q | Edges of stair flight | 25 | m
A | Soffit of landing | 6 | m2
B | Soffit of floor slab | 801 | m2
C | Vertical sides and soffit of Beams | 806 | m2
D | Vertical sides of rectangular & circular columns | 385 | m2
E30: REINFORCEMENT
Mild steel round bar reinfrocement, straight to B S 4449
E | 10mm Diameter | 4.68 | t
H | 12 mm Diameter | 18.85 | t
K | 16mm ditto | 7.14 | t
F | 20mm Diameter | 13.77 | t
G | 25mm Diameter | 5.09 | t
F: MASONRY
F10: BLOCKWORK
Solid sandcrete blockwork in cement and sand
(1:4) mortar as described in:
E | 150mm thick Wall | 890 | m2
MASONRY (BLOCKWORK)
L : WINDOWS AND DOORS
L 10: WINDOWS
Supply and fix to masonry bronze anodized aluminium (sliding) glazed window complete with fixtures, fan light psubframe and 6 mm plain glass size
A | 3-bay window high level overall dimensions 2700 x 700mm | 2 | No.
B | 3-bay, normal level overall 2700 x 1950mm with fanlight | 15 | No.
C | 3-bay, normal level overall 2700 x 1650mm do | 15 | No.
D | 2-bay, normal level overall 1800 x 1650 do | 4 | No.
E | 2-bay, normal level overall 1800 x 1950 do | 3 | No.
F | 1-bay, normal level overall 900 x 1950 do | 1 | No.
G | 1-bay, normal level overall 900 x 1650 do | 3 | No.
L20:Doors
Bronze anodised glazed aluminium doors, 10mm glass
H | double leaf with fanlight overall dimensions 1800 x 2550mm | 4 | No.
44mm thick polished hardwood panel doors in 'hyedua' or other approved
J | 50 x 150 mm Door Frames | 108 | m
K | 900 x 2100 x 38 mm Polished Single Leaf Asanfona
| Panel Door | 16 | No.
L | 12 mm Hardwood Architraves and Door Linnings to frames | 108 | m
P21: IRON MONGERY
A | Pairs 100mm Brass Butt Hinges | 24 | No.
B | Union or other Approved Mortice Lock | 16 | No.
N 13: SANITARY APPLIANCES/FITTINGS
(Supply assembly and fix the following sanitary appliances )
A | Imported low level Twyford Water Closet suite including joining and connecting | 6 | No
B | Urinal bowl | 4 | No
C | 550 x 400 mm Twyford Wash Hand Basin with 32 mm diameter chromium plated waste fitting plug, chain and stay one 12 mm diameter chromium plated pillar valve and one glazed stopper all mounted on a ceramic pillar stand | 6 | No
D | Toilet Roll Holder with roller including plugging lugging and screwing to block | 6 | No
E | 600 mm diameter Mirror ditto | 6 | No
F | Wash hand basin 'Twyfords' complete | 6 | No
Y10: PVC AND COPPER PIPEWORK
G | Extra over pvc pipe, nominal size 22 mm, for special connection to solvent joint to existing fitting | 1 | nr |  |  |  | Check PC sums
H | pipes straight nominal size 22 mm pvc with solvent welded joint in trenches | 17 | m
J | pipes straight nominal size 22 mm pvc with solvent welded fixing in chases in masonry | 21 | m
K | Extra over pvc pipe nominal size 22 for made bend | 3 | nr
L | Extra over pvc pipe nominal size 15 for fitting 3 ends unequal tee. | 12 | nr
M | Pipe work ancillary stop valve size 15mm brass high pressure screwding type to BS 1010 with 2 number compression joints to copper pipe | 10 | nr
Sundries
N | Cut hole through 150mm thick blockwall for pipe ≤ 55 diameter | 10 | nr
M: SURFACE FINISHES
M10: RENDERING
Cement and sand (1:4) as described
| 13mm Render to wall |  | m2
A | Internal | 1070 | m2
B | External | 698 | m2
C | Ditto to soffit of slab/ceiling | 801 | m2
D | Ditto to sides of beams | 806 | m2
E | Ditto to sides of columns | 385 | m2
F | Ditto to soffit of landing | 6 | m2
G | 20 mm Backing (1:4) to walls to receive wall tiles | 125 | m2
H | 25mm thick Cement and sand (1:4) backing to receive floor tiles | 2001 | m2
M40: CERAMIC TILING
J | Supply and lay 300 x 150 x 6mm thick Spanish glazed wall tiles fixed with approved adhesive and pointing water-proof grout on screeded backing (height to ceiling level and measured separately) | 125 | m2
K | 400 x 400 x 8mm Thick fully vitrified Spanish or Italian Polished/ Unpolished Porcelain floor tiles fixed with approved adhesive and pointed in waterproof grout on screeded bed (measured separately) | 2001 | m2
M10: RENDERING
M60: PAINTING AND DECORATING
Prepare and apply three coats of Coral Acrylic or equally approved emulsion paint on:
L | Rendered wall | 1778 | m2
M | Rendered soffit, sides of beams and landing | 812 | m2
N | Sides of columns | 385 | m2
Prepare and apply one coat of aluminium primer on back of joinery before fixing
A | Door frames | 96 | m
6
| ELECTRICAL INSTALLATIONS |  |  |  |  | Check PC sums
A | Distribution board 12 -way surface type metal cladding miniature circuit breaker consumer uni with 140 amps main switch, manufacturer's reference K.M 100, with three 5 amp and three 30 amp miniature circuit breaker and plugged and screwed to masonry. | 1 | nr
POWER INSTALLATION:
B | Final circuits, cable and conduit in final ring main circuit, concealed installation consisting of 2.5mm2 PVC insulated colour coded cable drawn into black enamelled heavy gauge mild steel conduit, embedded in screeded floors, in circuit number PO1 comprising seven switch socket outlet. | 1 | nr
C | Ditto, in circuit number PO2 comprising six switch socket outlet | 1 | nr
D | Ditto, in circuit number PO3 comprising seven switch socket outlet | 1 | nr
E | Ditto, in circuit number PO4 comprising eight switch socket outlet | 1 | nr
F | Ditto, in circuit number PO5 comprising five switch socket outlet. | 1 | nr
LIGHTING INSTALLATION
G | Final circuits, cable and conduit in final ring main circuit, concealed installation consisting of 1.00mm2 PVC insulated colour coded cable drawn into black enamelled heavy gauge mild steel conduit, embedded in screeded floors, in circuit number LO1 comprising eighteen lighting points and three number 2 way switch points and one number 1 way switch point. | 1 | nr
H | Ditto circuit number LO2 comprising thirteen lighting points and four number 1 way switch points. | 1 | nr
J | Ditto circuit number LO3 comprising fifteen lighting points and three number 2 way switch points and one number 1 way switch point. | 1 | nr
K | Ditto circuit number LO4 comprising five lighting points and three number 2 way switch points and one number 1 way switch point. | 1 | nr
A | Ditto circuit number LO5 comprising fourteen lighting points and four number 1 way switch points | 1 | nr
B | Ditto circuit number LO6 comprising ten lighting points and three number 1 way switch points | 1 | nr
C | Ditto circuit number LO7 comprising six lighting points and two number 1 way switch points | 1 | nr
D | Ditto circuit number LO8 comprising fourteen lighting points and four number 2 way switch points and one number 1 way switch point. | 1 | nr
ACCESSORIES
Luminaries
E | Fluorescent fitting 1.200m long 65W single tube and diffuser cat reference UK 654, including connection block, 50 diameter loop in conduit box and one support bracket comprising 600 length of 20 diamter and 2 number 50 loop in boxes; one box screwed to timber. | 99 | nr
F | Ditto; 40W do | 6 | nr
G | Luminaire, ceiling mounted fitting comprising ivory plastic ceiling rose and connector block and brass B.C lampholder with shade ring and 3-core 0.75mm2 PVC insulated and protected flexible cable, drop ≤ 1.00m, including 50 diameter loop in conduit box. | 18 | nr
Lamps
H | Lamp, fluorescent tube, 1.20 m long 65 W 'warm white' | 99 | nr
J | Ditto; 40 W do | 6 | nr
K | 70 W celing mounted lamp | 18 | nr
Accessories
L | Lighting switch 1 gang 2 way 5 amp single pole silent action, ivory plastic plate and steel knock out box, plugged and screwed to masonry. | 4 | nr
M | Ditto; 1 gang 1 way | 7 | nr
A | Socket outlet, 13 amp 3 pin shuttered flush ivory plastic patterned single switched and steel knock out box plugged and screwed to masonry | 46 | nr
B | Ditto; double switched do | 1 | nr
C | Ditto; 30 amp surface metal cladding patterned switched with screwed 20 dimeter and knock out box plugged and screwed to masonry. | 11 | nr

## External works
Item | Description | Quantity | Unit | Rate | Amount
BILL No. 4
EXTERNAL WORKS
R:Disposal systems
R10: Rainwater pipework/gutters
B | Excavate trench for pipes, not exceeding 200 nominal size average depth not exceeding 1.00 m | 188 | m
C | Ditto, for branch pipes | 8 | m
D | Pipes in trench, nominal size 100 pvc jointed with solvent | 192 | m
E | Ditto, branch pipes | 12 | m
MANHOLES 24 Nr
D20 Excavating and Filling
F | Excavate pit 6 nr maximum depth not exceeding 1.00m | 28 | m3
G | Disposal of excavated material off site | 28 | m3
E10: insitu concrete
H | Insitu concrete bed (15N/mm2) thickness not exceeding 150, poured on or against earth. | 4 | m3
F: Masonry
F10: Brick / block walling
Solid sandcrete block, laid level, vertical, bedded and jointed in pozzolana cement:sand mortar(1:6) in
J | 150 mm blk wall | 48 | m2
E10 Insitu Concrete
K | Insitu concrete benching (15 N/mm2) to bottom of manhole 140 x 600 average 150 high floated with cement mortar (1:2) screeded finish to falls and channels | 24 | nr
L | Channels, 100 diameter full bore pvc straight 450 long and bedding on concrete benching (measured separetely) and jointing in cement mortar (1:2) | 24 | nr
A | Precast concrete cover (1:2:4/20agg), 900 x 900 x75ht., reinforced with steel fabric to BS 4483 ref A 193, weighing 3.02 kg/m2, with smooth upper surface & setting cover with cement mortar (1:3) & grease | 24 | nr
M20: Plastered/rendered coating
13mm cement:sand render to :
B | blockwall | 36 | m2
C | Built in end of 100 pvc pipe Into blockwall, thickness 150 and make good | 60 | nr