## Sheet1
Item | Description | Q'ty | Unit | Rate | Amount (GH¢)
BILL No. 2 - GROUND FLOOR
SUBSTRUCTURE
(ALL PROVISIONAL)
Excavation and Earthwork
A | Excavate oversite to remove vegetable soil average 150mm deep, load, deposit and level | 1200 | cm | 2.4 | 2880
B | Excavate pits to receive column bases average depth not exceeding 1.5m from formation level | 240 | cm | 21 | 5040
C | Excavate trenches to receive strip foundations average depth not exceeding 1.5m ditto | 166 | cm | 17.5 | 2905
D | Extra over normal excavation for excavating through rock or hardpan laterite (Provisional) | 5 | cm | 80 | 400
E | Backfil around foundations with selected excavated material well rammed in layers | 310 | cm | 15 | 4650
F | Remove surplus excavated material from site | 96 | cm | 13 | 1248
Hardcore filling
G | Approved hardcore filling to make up levels under bed, rammed and consolidated in 225mm layers | 300 | cm | 65 | 19500
Concrete Work
Plain insitu concrete (1 : 4 : 8 - 38mm Aggregate) as described in:
H | 50mm blinding bed | 150 | sm | 22.5 | 3375
Plain insitu concrete (1 : 3 : 6 - 20mm Aggregate) as described in:
J | Strip foundations | 31 | cm | 450 | 13950
K | Steps | 2 | cm | 450 | 900
Reinforced insitu concrete (1 : 2 : 4 - 19mm Aggregate) as described in:
L | Column bases | 84 | cm | 520 | 43680
M | Columns | 27 | cm | 520 | 14040
Reinforced insitu concrete (1 : 2 : 4 - 19mm Aggregate) as described in:
A | Ground beams | 18 | cm | 520 | 9360
B | 150mm bed | 630 | sm | 78 | 49140
Reinforcement
Mild Steel round bar reinforcement to BS4449 cut, bent and fixed into position as described in:
C | 20mm Diameter bars in column bases | 2640 | kg | 3.5 | 9240
D | 20mm Diameter bars in columns | 1693 | kg | 3.5 | 5925.5
E | 12mm diameter bars in ground beam | 1128 | kg | 3.5 | 3948
F | 10mm diameter bars in links and stirrups | 1086 | kg | 3.5 | 3801
G | A142 mesh reinforcement in floor bed, laid with 300mm laps | 630 | sm | 9 | 5670
Formwork
Sawn formwork to:
H | Vertical sides of column bases | 222 | sm | 19 | 4218
J | Vertical sides of columns | 101 | sm | 19 | 1919
K | Vertical sides of Steps | 2 | sm | 19 | 38
L | Sides of Ground Beams | 123 | sm | 19 | 2337
M | Edges of 150mm thick bed | 239 | lm | 2.85 | 681.15
N | Risers of steps, 150mm wide | 17 | lm | 2.85 | 48.45
Blockwork
Solid sandcrete blockwork in cement and sand (1 : 4) mortar as described in:
P | 150mm thick wall | 424 | sm | 50 | 21200
| Carried to Summary |  |  |  | 230094.1

## Sheet4
Item | Description | Q'ty | Unit | Rate | Amount (GH¢)
| Summary |  |  |  | 230094.1
| Carried to Summary |  |  |  | 230094.1